## Hoja1
UNI Parameters n° 01797 edited 2009/27/19 at 11:18
UNI software version | 434 V02.00.08
UNI software date | 11.30.17
Vm UNI totaliser | 2046449.7 | gal
Vb UNI totaliser | 2025538.9 | gal
UNI battery voltages | 3.50 | V | 3.51 | V
UNI PCB temperatures (min. and max.) | +01.0 | °C | +47.0 | °C
Meter serial number | 1354
Volume units and precision | 1.1 | gal
Flow rate units and precision | 1.1 | gal/min
K0_1 coefficient (low flow) | 5717000 | pulse/L | Low flow Q1 | 0.0 | gal/min
K0_2 coefficient (high flow) | 5717000 | pulse/L | High flow Q2 | 0.0 | gal/min
Kv1 correction (0.1%) | -2
Kv2 correction (0.1%) | -2
Rcsmin (%) | 3
Rcsmax (%) | 65
Produit 1 | GAS |  | Masse volumique de base | 740 | Kg/m3 | Correct Kv | ON
Produit 2 | GASEXTR |  | Masse volumique de base | 750 | Kg/m3 | Correct Kv | ON
Produit 3 | DIESEL |  | Masse volumique de base | 850 | Kg/m3 | Correct Kv | OFF
Produit 4 | DIESSUP |  | Masse volumique de base | 838 | Kg/m3 | Correct Kv | OFF
Produit 5 |  |  | Masse volumique de base | 0 | Kg/m3 | Correct Kv | ON
Produit 6 |  |  | Masse volumique de base | 0 | Kg/m3 | Correct Kv | OFF
Produit 7 |  |  | Masse volumique de base | 0 | Kg/m3 | Correct Kv | OFF
Produit 8 |  |  | Masse volumique de base | 0 | Kg/m3 | Correct Kv | OFF
Produit 9 |  |  | Masse volumique de base | 0 | Kg/m3 | Correct Kv | OFF
Minimum flow rate | 35.2 | gal/min
Maximum flow rate | 352.2 | gal/min
Minimum Measured Quantity | 52.8 | gal
Objective low flow rate | 105.7 | gal/min
Added volume | 00.0 | gal
Delay | 00.0 | gal
Accuracy class | 0.5
Displayed volume | Vm
Basic temperature | 15.0 | °C
PT100 Slope | 0.007752
PT100 Y intercept | 898271 | Ohm
Reference current DG1 Dry | 17.0 | mA | DG1 current | 17.5 | mA
Reference current DG2 Dry | 15.0 | mA | DG2 current | 15.1 | mA
Automatique save | 0 | sec
MPLS | OFF
License plate | AA000AA
Flow rate - LowF to HighF | 35.2 | gal/min
Volume - HighF to LowF | 13.2 | gal
Objective high flow rate | 158.5 | gal/min
Valve type | OFF
Embedded computing | OFF
Pressure tramsmitter | OFF
Pressure min | 0.0 | bar
Pressure max | 10.0 | bar
Pressure threshold | 0.0 | bar
@@SOFT=434&CFG=01&VER=02.00.08&LANG=EN