## FC - FA+ EN - Page 1
|  | Requirements form FLEXICOMPT AUTONOME+ |  |  |  |  | FORM VPT 006 H
|  | Put a cross in chosen case or complete the case if required in the 2 pages |  |  |  |  | VPT/GCP
Each form is dedicated for one model and selected settings. Fill a new form for every other model or settings.
Customer : | ADISPETROL |  |  |  |  | ALMA visa
End-User: | ADP |  | Country: | COLOMBIA
Quantity : | 3 |  |  | GMT Time: UTC-5
Measured liquids:
Language |  |  |  | MID certificate |  | Other certificate
French |  | English |  | YES | NO | Name or country: | COLOMBIA
Temperature for volume compensation
| Standard reference temperature of: |  |  | Main display of the volume:
15°C |  | 20°C |  | Vm |  | Vb
|  |  |  | (volume @ t°C) |  | (volume @ 15°C or 20°C)
Volume and Flow rate units
Volume unit |  | Litre |  | gallon
Flowrate unit |  | m3/h |  | L/min | L/h | gal/h | gal/min
Name and density of liquids to be key in
Name: up to 7 characters / Density at 15°C or 20°C in Kg/m3
| Name | MVb*
Product 1 | GAS | 740
Product 2 | GAS_Extr | 750
Product 3 | DIESEL | 850
Product 4 | DIE_ SUP | 838
Product 5 | JET | 740
Product 6 | GAS_OIL | 865
Product 7 | __________ | __________
Product 8 | __________ | __________
Product 9 | __________ | __________
* MVb = product density @ 15°C or 20°C ** If MVb = 000, the product is disable (remove from the product list available in driver mode)
OPTIONS
Data transfer Key CTD+ (1166) |  |  | Case for transport (1589) |  |  | Printer kit (1716)
| Quantity: | …….. |  | Quantity: | …….. |  | Quantity: | ……..
Connection and Dust Cap type page n°2
i
Menu
OK
CL
VAL
ANN

## FC - FA+ EN - Page 2
|  | FLEXICOMPT AUTONOME+ |  |  |  |  | FORM VPT 006 H
|  | Options - Connection type |  |  |  |  | VPT/GCP
Inlet / Outlet connection type
Item code | Description |  | INLET | OUTLET | Item code | Description |  | INLET | OUTLET
| None G3''F BSP THREAD |  |  |  | 1271 | HALF COUPLING WITH LOCKING WITHOUT EARS RING MALE BSP THREADED DN 80 / G3" MALE - ALU - (EN 14420-8)
0798 | FEMALE COUPLER API 4" / G3'' MALE |  |  |  | Q4129 | HALF COUPLING WITH LOCKING RING MALE BSP THREADED DN80 / G3" MALE - ALU - (EN 14420-8)
1408 | 4" API MALE / G3" MALE outlet |  |  |  | 7072 | HALF COUPLING WITHOUT LOCKING RING AND MALE BSP THREADED DN 80 / G3" MALE - ALU - (EN 14420-8)
1841 + 1391 | 2'' MALE ADAPTER TYPE F DN 50 / G3" MALE - ALU - (EN 14420-7) |  |  |  | 1261 + 0147 | HALF COUPLING WITH LOCKING RING MALE BSP THREADED DN100 / G3" MALE - ALU (EN 14420-8)
1004 | 3'' MALE ADAPTER TYPE F DN 80 / G3" MALE - ALU - (EN 14420-7) |  |  |  | 1213 + 0147 | HALF COUPLING WITHOUT LOCKING RING MALE BSP THREADED DN100 / G3" MALE - ALU - (EN 14420-8)
0149 + 0147 | 4'' MALE ADAPTER TYPE A DN100 / G3" MALE - ALU - (EN 14420-7) |  |  |  | 1749 | FEMALE CUNA COUPLING DN80 / G3" MALE - BRONZE
1005 | 3'' COUPLER TYPE B DN 80 / G3" MALE - ALU - (EN 14420-7) |  |  |  | 1750 | MALE CUNA COUPLING DN80 / G3" MALE - BRONZE
0229 | 4'' COUPLER TYPE B DN100 / G3" MALE - ALU - (EN 14420-7) |  |  |  | 2487 | FEMALE CUNA COUPLING DN100 / G3" MALE - BRONZE
0702 | HALF COUPLING WITH LOCKING RING MALE BSP THREADED - 2"1/2 - 3" - ALU |  |  |  | 2222 | FEMALE TW COUPLING TYPE MK DN80 / G3" MALE - BRONZE - (EN 14420-6)
1390 + 1391 | HALF COUPLING WITH LOCKING RING MALE BSP THREADED DN 65 / G3" MALE - ALU - (EN 14420-8) |  |  |  | 2223 | MALE TW COUPLING TYPE VK DN80 / G3" MALE - BRONZE - (EN 14420-6)
Dust cap
1660 | 3'' DUST CAP TYPE DP DN80 - ALU - (EN 14420-7) |  |  |  | 1575 | DUST CAP GUILLEMIN PLUG WITH HANDLE WITHOUT LOCKING RING DN80 - ALU - (EN 14420-8)
1661 | 3'' DUST CAP TYPE DC DN80 - ALU - (EN 14420-7) |  |  |  | 2481 | ALMA DUST CAP FOR COUPLER API 4'' (0798) / UNIT PRICE: 59€